## MAL
Unit | PR Subject | Service Code | Short Text | PR Qty | UOM | Details Description
MAL-K8 | Repair of Flexible Pavement in K7 and K8 | 4000274 | Breakof PCC, IPS, WBM/Bitumen layer | 250 | M3 | Breaking of PCC, IPS, MBM/Bitumen layer, removal of rubble soling, breaking brick bat coba etc. at any height using chisel and hammer, removal of debris etc disposal outside the factory premises.
MAL-K8 | Repair of Flexible Pavement in K7 and K8 | 4001018 | P/L 6 mm thk seal coat | 12000 | M2 | Providing and laying grade with 6mm thick seal coat made of stone grit of size not more than 3 to 4 mm mixed with hot maxphalt 80/100 grade including rolling with 8 to 10 T roller and finally covered with stone dust uniformly spread over the surface.
MAL-K8 | Repair of Flexible Pavement in K7 and K8 | 4001628 | P&L 25 mm thk asphalt concrete as seal | 4500 | M2 | Providing and laying hot mixed hot laid seal coat of Asphalt concrete 25 mm thick using 60/70 grade asphalt / With 6% of asphalt by total weight of mix including supplying of all materials, heating and mixing bitumen and chips, laying semi dense bituminous concrete on foundation surface incl. finishing, compaction with smooth wheeled bitumen, tandem vibratory compactor with all labour and materials etc. Complete DFPCL Scope : 1) Electricity, water will be provided free of Cost for work inside DFPCL premises.
MAL-K8 | Repair of Flexible Pavement in K7 and K8 | 4000948 | Prov And laying Dense Bituminous Macadam | 650 | M3 | Prov And laying Dense Bituminous Macadam (DBM) for in base/binder and profile corrective courses DBM used as road base material. This work shall consist of construction in a single or multiple layers of DBM on a previously prepared base or sub-base. The thickness of a single layer shall be 30 mm-50 mm The bitumen shall be paving bitumen of penetration Grade of specified consistency and content conforming to IS 73 The coarse aggregates shall consist of crushed rock; Fine aggregates shall consist of crushed Filler shall consist of finely divided mineral matter such as rock dust, hydrated lime Prime Coat : Where the material on which the dense bituminous macadam is to be laid is other than a bitumen bound layer, prime coat shall be applied Tack Coat : Where the material on which the dense bituminous macadam is to be placed is bitumen bound surface, a tack coat shall be applied Spraeading to be done through paver finisher machine; rolling with 8-10T road roller
MAL-K8 | Repair of Flexible Pavement in K7 and K8 | 4000949 | Prov And laying Bituminous bound Macadam | 100 | M3 | Prov And laying Bituminous bound Macadam (BBM) for in base/binder and profile corrective courses DBM used as road base material. This work shall consist of construction in a single or multiple layers of DBM on a previously prepared base or sub-base. The thickness of a single layer shall be 50 mm-100 mm The bitumen shall be paving bitumen of penetration Grade of specified consistency and content conforming to IS 73 The coarse aggregates shall consist of crushed rock; Fine aggregates shall consist of crushed Tack Coat : Where the material on which the dense bituminous macadam is to be placed is bitumen bound surface, a tack coat shall be applied Spraeading to be done through paver finisher machine; rolling with 8-10T road roller
MAL-K8 | Repair of Flexible Pavement in K7 and K8 | 4000217 | Providing double Layer WBM | 1000 | M2 | Providing and laying of stone metal size (50 mm to 75 mm) in two layer compacted thickness of each layer shall be 115 mm thk of loose 150 mm thk metal .Stone metal shall be filled with small stones and hard ston dust evenly to render the surface well olidated by watering and rolli with 10-12T road roller as directed by Engineer in Incharge .In case o unevenness,high sports shall be knocked out and depression shall be filled with 15-20 mm metal.After compaction and completing the first layer ,second layer shall be laid.The total final compaction thickness shall be 230 mm to 250 mm.
MAL-K8 | Repair of Flexible Pavement in K7 and K8 | 4001631 | Road Lane Marking by Thermoplastic Paint | 250 | M2 | Road Marking with Hot Applied Thermoplastic Compound with Reflectorizing Glass Beads on Bituminous surface Providing and laying of hot applied thermoplastic compound 2.5mm thick including reflectorizing glassbeadsb@ 250gms per sq. meter area, thickness of 2.5mm is exclusive of surface applied glass beads as per IRC:35. The finished surface to be level, uniform and free from streaks and holes. complete.
MAL-K1 | Bitumen Road works at STL road area | 4000274 | Breakof PCC, IPS, WBM/Bitumen layer | 180 | M3 | Breaking of PCC, IPS, MBM/Bitumen layer, removal of rubble soling, breaking brick bat coba etc. at any height using chisel and hammer, removal of debris etc disposal outside the factory premises.
MAL-K1 | Bitumen Road works at STL road area | 4000277 | Rem excavated spoil/debris outside | 180 | M3 | Removing excavated spoil/dismantled debris to outside the premises.
MAL-K1 | Bitumen Road works at STL road area | 4000075 | Providing WBM 100mm thk. | 600 | M2 | Providing WBM 100mm thick consolidated with 50mm metal 150mm thk, loose including blinding with stone dust, watering / grouting with 10-12 ton road roller complete as directed.
MAL-K1 | Bitumen Road works at STL road area | 4000949 | Prov And laying Bituminous bound Macadam | 600 | M3 | Prov And laying Bituminous bound Macadam (BBM) for in base/binder and profile corrective courses DBM used as road base material. This work shall consist of construction in a single or multiple layers of DBM on a previously prepared base or sub-base. The thickness of a single layer shall be 50 mm-100 mm The bitumen shall be paving bitumen of penetration Grade of specified consistency and content conforming to IS 73 The coarse aggregates shall consist of crushed rock; Fine aggregates shall consist of crushed Tack Coat : Where the material on which the dense bituminous macadam is to be placed is bitumen bound surface, a tack coat shall be applied Spraeading to be done through paver finisher machine; rolling with 8-10T road roller
MAL-K1 | Bitumen Road works at STL road area | 4000218 | 50 mm thk bitumen macadam | 2400 | M2 | Cleaning and tack coat using 1 kg/sqm Providing and laying 50 mm thick macadam using 60/70 grade bitumen usi 3.5 to 4 % by weight bitumen prepared at asphalt mixing plant and layi with paver fonisher and rolling with vibro roller all complete as directed by Engineer in charge
MAL-K1 | Bitumen Road works at STL road area | 4000220 | 25 mm thk Asphalt concrete | 3900 | M2 | Cleaning and tack coat using 1 kg/sqm evenly on surface Providing and laying 25 mm thick Asphaltic concrete using 60 /70 grade bitumen using 6.5 to 7 % by weight bitumen prepared at asphalt mixing plant and laying with paver finisher in line and level and rolling wit vibro roller all complete and blinding surface with fine stone dust an rolling all complete as directed by Engineer in charge.